## Water Tank Truck
Offer should be filled into this table
REQUIRED AND OFFERED SPECIFICATIONS
Specifications | Required Specifications | Offered Specifications
Vehicle | Street Sweeper
Manufacturer of Distributer and Carrier
Type of Distributer and Carrier
Origin of Distributer and Carrier
Notes | 1)Vehicle specifications should be in compliance with Jordan Traffic Regulations; Road and Transport regulations
2)Vehicle should be new and complete with standard accessories, attachments and features, weather specified in or not
3)Vehicle must be well-known make and approved by Jordan dealer with service and maintenance facilities
4)Dealer must guarantee spare parts on order, recommended spares for two years at least and to be quoted separately with price list
5)Engine must be compatible with Euro 2 or 3 or equivalent
Tenderer | Name:
Phones No:
Agent (dealer) certificate should be attached
Manuf. Year | (2011) or above
Delivery time | * Not more than 120 days
Warranty | * Minimum one year or 100000km (Two years preferable)
Quantity | * two Unit
Frame (Chassis) | * Designed to distribute load equally over its whole length, calculated especially to fulfill the requirements of a self-loading dumper
Engine | * Diesel engine, 4 cycle, multi-cylinder, direct injection
* Water or air cooled
* Maximum output not less than (50) HP
* Electrically started
Spare Parts | * Dealer shall guarantee supply of spare parts on order
Electrical System | * 12 Volt or 24 Volt, including starting motor, alternator, batteries, headlights, gauges and instruments ...etc.
Steering | * Power (hydraulic) steering
Clutch | * Single plate(s) or double plate (s), dry clutch, hydraulically actuated or no clutch in case of automatic transmission
Transmission | * Manual or Automatic
Brakes | * Foot brakes, air or hydraulic & Handbrake
Tires | * Available size in the local market
* On-road operation spare wheel and tire
Water Tank | * Capacity not less than 350 liters, Equipped with water level indicator
Sweeping box Capacity | * Not less than 200 litres
Sweeping Width | * Not less than 2.00 metres
Irrigation System | * Pulverized water
Hopper | * Side uploading at not less than 1.7 m
* Water Level: not less than 0.75 m3
Working Load | * Not less than 1200 kg
Max. Gradient | * 29%
Max. Trailer Load | * Not less than 750kg without brakes
* Not less than 2500kg with brakes
Weight | * Not less than 2 tons
Accessories | * Complete set of operation, service and spare parts manuals
* Radio Cassette (optional)
* Fire extinguisher (2-5) kg capacity
* Tool set includes wheel changing tools & hydraulic jack
* Hazard warning triangle
* Heater and Air conditioner
* Spare tire with wheel (if vailable)
* High pressure water kit
* Ergonomic / Adjustable seat
Equipment | * Flashing beacon
* Seat belt
* Electrical Start and Stop
* Left rear-view mirror
* Reverse warning signals
* Driving cab and certified head lights